## INSTRUCTIONS
GUIDELINES FOR COMPLETING THE WATER DEMAND EXHIBIT
SECTION 1- BASIS OF REQUIRED ANALYSIS
CITY OF SCOTTSDALE ADOPTED WATER-MANAGEMENT PRINCIPLES Principle 4: Water and Land Use Management Land use planning is based on the most recently adopted Scottsdale General Plan. The General Plan’s land use elements are to provide and preserve the quality of the City’s vision and physical environment while integrating the priorities and values set forth by the plan. Water is an essential component to this plan and future planning needs are based on the land use as laid out in the General Plan. It is for this reason that changes to land use and the plan may impact Scottsdale Water’s obligation to provide long-term water resources and may alter its need to obtain additional supplies to meet new demands. Long-term drought and climate change effects will also need to be considered in planning and growth. To ensure decisions on land use are made with consideration for the impact on water resources, the City has develop this policies that require any General Plan amendment or rezoning request that shows a water use above 100,000 gallons per day (excluding fire flow) to report the following information in this Water Demand Exhibit: 1. Total estimated water use per day on a sustained basis (Water Use) 2. Net water use (NW) as defined as NW = Water Use x (1 – (daily sewer flows/daily total water use)) 3. Water conservation measures above those required by City code 4. For commercial or mixed-use development, the annual economic value of the development on a per gallon of use basis. The Water Demand Exhibit will be included with City Council or appropriate City Commission reports.
SECTION 2- IMPORTANT NOTES & REQUIREMENTS
1. In accordance with the adopted water-management principals only complete and submit this calculation if the development will require a general plan amendment or rezoning. 2. In accordance with the adopted water-management principals include the water demand exhibit summary sheet within any relevant city council or city commission reports. 3. In order to provide the city with an opportunity to review and confirm relevant details with respect to water use and conservation a pdf of the completed sheets shown on tabs 1-4 shall be provided as an appendix in the preliminary water basis of design (bod) report, or master plan, that is provided to water resources for review and approval under the development review case review process. The appendix shall also be summarized and referenced within a dedicated section within the report or master plan. The water demand exhibit provided shall be consistent with the development described in the bod and relevant case review submittals. 4. Water conversation measures identified on tab 2 shall be coordinated with the water resources conservation department as part of the water basis of design report review process. The proposed conservation methods shall be approved by the water resources conservation department and as applicable will be stipulated as necessary requirements as part of the development approval process. 5. The annual economic value of the development (item 4 under the City's water demand exhibit) will be modeled by the city based on information submitted and accepted as part of the case review process based on the water use calculated within this calculation spreadsheet. 6. For questions contact Water Resources Administration at 480-312-5685.
SECTION 3- SPREADSHEET INSTRUCTIONS
1. Tab 1: Type the development name and case number in the field at the top of table 1 e.g. The Mint Julip, 65-ZN-2022. 2. Tab 1: Enter the applicable unit quantities being proposed for the development in the grey cells (cells will turn from grey to blue). 3. Tab 2: Select the applicable conservation measures that will be implemented for this development(s) in the grey cells (cells will turn from grey to blue) . 4. Print a PDF of tabs 1 through 5 and submit for review as an appendix package in the submitted preliminary water basis of design report or master plan.
| SHEET CONTENTS LAST UPDATED: | 2022-11-15

## 1_ENTER WATER USE INPUTS
INSTRUCTIONS
INPUT DEVELOPMENT NAME, CASE NUMBER, AND QUANTITY VALUES TO DETERMINE TOTAL AVERAGE DAILY WATER USE PER THE 2018 DESIGN STANDARDS AND POLICY MANUAL (DS7PM) CHAPTER 6 USING GALLONS PER DAY (GPD) VALUES FROM FIGURE 6-1.2
TABLE 1: QUANTITY INPUT TABLE FOR THE DEVELOPMENT
ENTER DEVELOPMENT NAME & CITY REVIEW CASE NUMBER HERE
WATER USE DEVELOPMENT TYPE/CATEGORY | AVERAGE UNIT WATER USE PER DS&PM CH. 6 (GPD/UNIT) | INPUT APPLICABLE QUANTITY FOR DEVELOPMENT IN THIS COLUMN | NUMERICAL UNIT | TOTAL AVERAGE WATER USE (GPD) | NOTES
Category: Residential/ Commerical Residential/ Hotel
< 2 DU/ac | 485.6 |  | DU | 0 | Community pool demands not included here. Refer to separate category.
2 – 2.9 DU/ac | 470.4 |  | DU | 0
3 – 7.9 DU/ac | 248.2 |  | DU | 0
8 – 11.9 DU/ac | 227.6 |  | DU | 0
12 – 22 DU/ac | 227.6 |  | DU | 0
High Density Condominium (condo) | 185.3 | 100 | DU | 18530
Resort Hotel | 446.3 |  | ROOM | 0 | Includes site amenities such as 1 "standard" restaurant w/ associated dedicated kitchen, laundry service, landscaping, fountains, and 1 medium capacity pool. Large event venues/kitchens or multiple/large pools and multiple restaurants are not included.
Category: Commerical/ Other
Restaurant | 1.3 |  | FT2 | 0
Commercial/Retail | 0.8 | 10000 | FT2 | 8000
Commerical High Rise | 0.6 |  | FT2 | 0 | per IBC highrise is at or over 75 feet to highest finished floor
Office | 0.6 |  | FT2 | 0
Institutional | 1340 |  | ACRE | 0
Industrial | 1027 |  | ACRE | 0
Research and Development | 1284 |  | ACRE | 0
Category: Special Use Areas
Natural Area Open Space | 0 |  | ACRE | 0 | Zero water demand
Developed Open Space - Parks | 1786 |  | ACRE | 0
Developed Open Space- Golf Course | 4285 |  | ACRE | 0
Category: Evaporation from Swimming Pools/Spas, Cooling, Turf Area Irrigation, Other Outdoor Consumptive Uses
Extra large pool (60k to 100k gallons) | 273.9726 |  | EA | 0 | Annual mean ETo = 74.75 in as collected by AZ Met. Kc = 1.1. Average pool size of 400 sq. ft. loses 20,490 gallons per year, or 51.23 gallons per sq ft, not including backwashing or leaks, per AMWUA calculator.
Large pool (above 30k to 60k gallons) | 154.1096 | 1 | EA | 154.1096
Medium pool (15k to 30k gallons) | 75.3425 | 1 | EA | 75.3425
Small pool or spa (under 15k gallons) | 51.3699 |  | EA | 0
Total Bermuda Turf Area | 0.09589 |  | FT2 | 0 | 1 sq ft of non-overseeded turf at 60% efficiency with increased Kc is 35 gallons per sq ft per year, per AMWUA calculator.
Total Overseeded Turf Area | 0.024658 |  | FT2 | 0 | 1 sq ft of overseeded turf at 60% efficiency with increased Kc is 9 gallons per sq ft per year, per AMWUA calculator.
Evaporative Cooling/ Cooling Towers | 0 |  | TOTAL COOLING TONNAGE | 0 | Baed on 1.50 cycles of concentration and average annual daily utilization of 68%. Water use is linear with respect to total cooling capacity tonnage. Based on US Dept of Energy Efficiency and Renewable Energy data.
Category: Filter Backwash Flows & Make-up Water from Pools & Spas (rapid sand filters)
Extra large pool (60k to 100k gallons) | 228.5714 | 0 | EA | 0 | Based on once per 7 day backwash @ 50,100, and 150gpm, respectively for each size pool category for 8 minute duration. Quantity values used from pool input values above.
Large pool (above 30k to 60k gallons) | 171.4286 | 1 | EA | 171.4286
Medium pool (15k to 30k gallons) | 114.2857 | 1 | EA | 114.2857
Small pool or spa (under 15k gallons) | 57.1429 | 0 | EA | 0
A. TOTAL AVERAGE DAILY WATER USE FOR THIS DEVELOPMENT |  |  |  | 27045.1663 | GPD
NOTES:
GPD=GALLONS PER DAY, DU=DWELLING UNITS, FT2=SQUARE FEET, AC=ACRE, EA=EACH UNIT, ETo=EVAPOTRANSPIRATION, Kc=CROP COEFFICIENT, AZMET=ARIZONA METEOROLOGICAL NETWORK, AMWUA=ARIZONA MUNICIPAL WATER USERS ASSOCIATION NONE OF THE VALUES OR CALCULATIONS HEREIN ARE INTENDED TO BE USED FOR INFRASTRUCTURE DESIGN, PEAK FLOW DETERMINATION, OR SYSTEM CAPACITY ANALYSIS. FOR THESE PURPOSES REFER TO CH.6 & 7 OF THE CITY'S DESIGN STANDARDS AND POLICY MANUAL FOR THE RESPECTIVE DESIGN VALUES AND PEAKING FACTORS.
|  |  |  | TABLE INPUT VALUES LAST UPDATED: | 2023-05-10

## 2_SELECT CONSERVATION MEASURES
INSTRUCTIONS
IDENTIFY WATER CONSERVATION MEASURES ABOVE THOSE REQUIRED BY CITY CODE THAT THE DEVELOPMENT(S) PROPOSE TO IMPLEMENT. ENTER AN "X" FOR EACH PROPOSED MEASURE.
TABLE 2: APPROVED SUPPLEMENTAL WATER CONSERVATION MEASURES
FILL IN DEVELOPMENT NAME AND CITY CASE NUMBER ON TAB 1
PROPOSED FOR THIS DEVELOPMENT (ENTER "X") | MEASURE | DESCRIPTION
X | 1. Submetering | Multi-family and mixed-use developments SUBMETER UNITS for leak detection and for occupants ability to manage their own water use
X | 2. No outdoor water features | Decorative water features outdoors can be a source of water use that is not functional
X | 3. Indoor water features submetered | Water features have proven to be a source of leaks. Submetering that is capable of alerts to the building monitoring system greatly reduce water waste
| 4. Limitation on functional turf grass | Functional grass turf are areas used for congregation of large number of people and should be limited to up to 10% of the landscapable area
| 5. Limitations on artificial turf | Artificial turf is a large source of heat especially during summer months.
| 6. Landscaped Rainwater harvesting | Earthworks, such as berms and basins, are encouraged to promote passive rainwater harvesting for planned plants and trees
| 7. Cooling tower controllers with monitoring technology | Arizona high evapotranspiration rates, cooling towers use significantly more water here than in other states. Monitory systems can optimize this water use.
| 8. Pools and splashpads submeters with monitoring technology | Pools and splashpad can be a source of leaks. Submetering that is capable of alerts to the building monitoring system greatly reduce water waste. Timers on Splash pads
NOTES:
Greywater systems and large areas of artificial turf are not recommended by water conservation. This list represents water conservation measures that the conservation office has approved and has shown to provide proven water savings.
|  |  | TABLE INPUT VALUES LAST UPDATED: | 2023-05-10

## 3_WATER DEMAND EXHIBIT SUMMARY
Water Demand Exhibit Summary
FILL IN DEVELOPMENT NAME AND CITY CASE NUMBER ON TAB 1
1. Total Estimated Water Use per Day on a Sustainable Basis (gallons per day, gpd)
|  |  |  | 27045.1663 | gpd
2. Net Water (NW) / Consumptive Use (gallons per day, gpd)
|  |  |  | 6832.4521 | gpd
3. Proposed Water Conservation Measures Above Those Required By City Code
| X | 1. Submetering | Multi-family and mixed-use developments SUBMETER UNITS for leak detection and for occupants ability to manage their own water use
| X | 2. No outdoor water features | Decorative water features outdoors can be a source of water use that is not functional
| X | 3. Indoor water features submetered | Water features have proven to be a source of leaks. Submetering that is capable of alerts to the building monitoring system greatly reduce water waste
|  | 4. Limitation on functional turf grass | NOT PROPOSED
|  | 5. Limitations on artificial turf | NOT PROPOSED
|  | 6. Landscaped Rainwater harvesting | NOT PROPOSED
|  | 7. Cooling tower controllers with monitoring technology | NOT PROPOSED
|  | 8. Pools and splashpads submeters with monitoring technology | NOT PROPOSED
4. Annual Economic Value of the Development on a per Gallon of Use Basis (Applies to Commercial or Mixed Use, To be Completed by City)
| 1. Major City Revenues |  |  |  | $/1,000 gallons
| 2. Total Annual Output Impact |  |  |  | $/1,000 gallons
|  |  |  | TABLE INPUT VALUES LAST UPDATED: | 2023-05-10

## 4_USE SUMMARY W GRAPH
TABLE 4: WATER USE SUMMARY
FILL IN DEVELOPMENT NAME AND CITY CASE NUMBER ON TAB 1
WATER USE SUMMARY FOR THE DEVELOPMENT
USE CATEGORY | AMOUNT | UNITS | % OF TOTAL USE | CALCULATION NOTES
A. TOTAL DAILY AVERAGE WATER USE | 27045.1663 | GPD | 100% | A=B+C, C=D+E, F=B+D
B. OUTDOOR CONSUMPTIVE USE | 4229.4521 | GPD | 15.64%
C. TOTAL INDOOR USE | 22815.7143 | GPD | 84.36%
D. INDOOR CONSUMPTIVE USE | 2603 | GPD | 9.625%
E. WASTEWATER TO SEWER | 20212.7143 | GPD | 74.74%
F. TOTAL CONSUMPTIVE USE (NET USE) | 6832.4521 | GPD | 25.26%
NOTES: GPD=GALLONS PER DAY ALL VALUES ARE FOR AVERAGE WATER USE ANALYSIS ONLY. THIS CALCULATION IS NOT INTENDED TO BE USED FOR INFRASTRUCTURE DESIGN, PEAK FLOW DETERMINATION, OR SYSTEM CAPACITY ANALYSIS. FOR THESE PURPOSES REFER TO CH.6 & 7 OF THE CITY'S DESIGN STANDARDS AND POLICY MANUAL FOR THE RESPECTIVE DESIGN VALUES, PEAKING FACTORS, AND DESIGN REQUIREMENTS.
[5 empty] | TABLE INPUT VALUES LAST UPDATED: | 2023-05-10

## 5_USE DETAILED TABLE
TABLE 5: DETAILED WATER USE BREAKDOWN FOR THE DEVELOPMENT
FILL IN DEVELOPMENT NAME AND CITY CASE NUMBER ON TAB 1
TO RIGHT:WATER USE ALLOCATION----> | A. TOTAL AVERAGE WATER USE (GPD) | B. AVERAGE OUTDOOR CONSUMPTIVE WATER USE(1) |  |  | C. AVERAGE INDOOR TOTAL WATER USE(1) |  |  | D. AVERAGE INDOOR CONSUMPTIVE WATER USE(2) |  |  | E. AVERAGE WASTEWATER FLOWS TO SEWER(3)
BELOW: WATER USE DEVELOPMENT TYPE/CATEGORY |  | UNIT OUTDOOR CONSUMPTIVE WATER USE (GPD/UNIT) | OUTDOOR CONSUMPTIVE USE (GPD) | OUTDOOR CONSUMPTIVE USE (% OF TOTAL USE) | UNIT TOTAL INDOOR WATER USE (GPD/UNIT) | INDOOR TOTAL USE (GPD) | INDOOR TOTAL USE (% OF TOTAL USE) | UNIT CONSUMPTIVE INDOOR WATER USE (GPD/UNIT) | INDOOR CONSUMPTIVE USE (GPD) | INDOOR CONSUMPTIVE USE (% OF TOTAL USE) | WASTEWATER FLOW (GPD/UNIT) | WASTEWATER FLOW (GPD) | WASTEWATER (% OF TOTAL USE) | Ref. DS&PM sewer value (gpd/unit) | Percent of DS&PM sewer value | Input Indoor consumptive value used | Note | % OF INDOOR TOTAL TO SEWER | % OF TOTAL USE TO SEWER | OUTDOOR USE
Category: Residential/ Commerical Residential/ Hotel
< 2 DU/ac) | 0 | 276.7 | 0 | 0% | 208.9 | 0 | 0% | 20.89 | 0 | 0% | 188.01 | 0 | 0% | 250 | 75.2% | 10% |  | 90% | 38.72% | #DIV/0!
2 – 2.9 DU/ac | 0 | 276.7 | 0 | 0% | 193.7 | 0 | 0% | 19.37 | 0 | 0% | 174.33 | 0 | 0% | none | #VALUE! | 10% |  | 90% | 37.06% | #DIV/0!
3 – 7.9 DU/ac | 0 | 72.3 | 0 | 0% | 175.9 | 0 | 0% | 17.59 | 0 | 0% | 158.31 | 0 | 0% | none | #VALUE! | 10% |  | 90% | 63.78% | #DIV/0!
8 – 11.9 DU/ac | 0 | 72.3 | 0 | 0% | 155.3 | 0 | 0% | 15.53 | 0 | 0% | 139.77 | 0 | 0% | none | #VALUE! | 10% |  | 90% | 61.41% | #DIV/0!
12 – 22 DU/ac | 0 | 72.3 | 0 | 0% | 155.3 | 0 | 0% | 15.53 | 0 | 0% | 139.77 | 0 | 0% | none | #VALUE! | 10% |  | 90% | 61.41% | #DIV/0!
High Density Condominium (condo) | 18530 | 30 | 3000 | 11.09% | 155.3 | 15530 | 57.42% | 15.53 | 1553 | 5.742% | 139.77 | 13977 | 51.68% | 140 | 99.84% | 10% |  | 90% | 75.43% | 16.19%
Resort Hotel | 0 | 44.6 | 0 | 0% | 401.7 | 0 | 0% | 32.136 | 0 | 0% | 369.564 | 0 | 0% | 380 | 97.25% | 8% | 8% min | 92% | 82.81% | #DIV/0!
Category: Commerical/ Other
Restaurant | 0 | 0.1 | 0 | 0% | 1.2 | 0 | 0% | 0.12 | 0 | 0% | 1.08 | 0 | 0% | 1.2 | 90% | 10% |  | 90% | 83.08% | #DIV/0!
Commercial/Retail | 8000 | 0.1 | 1000 | 3.698% | 0.7 | 7000 | 25.88% | 0.105 | 1050 | 3.882% | 0.595 | 5950 | 22% | 0.5 | 119% | 15% | 15% max | 85% | 74.38% | 12.5%
Commerical High Rise | 0 | 0.1 | 0 | 0% | 0.5 | 0 | 0% | 0.05 | 0 | 0% | 0.45 | 0 | 0% | 0.5 | 90% | 10% |  | 90% | 75% | #DIV/0!
Office | 0 | 0.1 | 0 | 0% | 0.5 | 0 | 0% | 0.05 | 0 | 0% | 0.45 | 0 | 0% | 0.4 | 112.5% | 10% |  | 90% | 75% | #DIV/0!
Institutional | 0 | 670 | 0 | 0% | 670 | 0 | 0% | 100.5 | 0 | 0% | 569.5 | 0 | 0% | none | #VALUE! | 15% | SEWER FLOWS ASSUME 15% OF INDOOR WATER CONSUMED. 40/STUDENTS PER ACRE(PUEBLO ELEMENTARY=15ACRES & 600 STUDENTS). DS&PM SEWER =50GPD PER STUDENT, THUS 2,000 GPD/ACRE IS SEWER DEMAND (RESULTS IN NEGATIVE VALUE) | 85% | 42.5% | #DIV/0!
Industrial | 0 | 154 | 0 | 0% | 873 | 0 | 0% | 130.95 | 0 | 0% | 742.05 | 0 | 0% | none | #VALUE! | 15% |  | 85% | 72.25% | #DIV/0!
Research and Development | 0 | 192 | 0 | 0% | 1092 | 0 | 0% | 163.8 | 0 | 0% | 928.2 | 0 | 0% | none | #VALUE! | 15% |  | 85% | 72.29% | #DIV/0!
Category: Special Use Areas
Natural Area Open Space | 0 | 0 | 0 | 0% | [6 empty] | 0 | 0 | 0%
Developed Open Space - Parks | 0 | 1786 | 0 | 0% | [6 empty] | 0 | 0 | 0%
Developed Open Space- Golf Course | 0 | 4285 | 0 | 0% | [6 empty] | 0 | 0 | 0%
Category: Evaporation from Swimming Pools/Spas, Cooling, Turf Area Irrigation, Other Outdoor Consumptive Uses
Extra large pool (60k to 100k gallons) | 0 | 273.9726 | 0 | 0% | [6 empty] | 0 | 0 | 0%
Large pool (above 30k to 60k gallons) | 154.1096 | 154.1096 | 154.1096 | 0.5698% | [6 empty] | 0 | 0 | 0%
Medium pool (15k to 30k gallons) | 75.3425 | 75.3425 | 75.3425 | 0.2786% | [6 empty] | 0 | 0 | 0%
Small pool or spa (under 15k gallons) | 0 | 51.3699 | 0 | 0% | [6 empty] | 0 | 0 | 0%
Total Bermuda Turf Area | 0 | 0.09589 | 0 | 0% | [6 empty] | 0 | 0 | 0%
Total Overseeded Turf Area | 0 | 0.024658 | 0 | 0% | [6 empty] | 0 | 0 | 0%
Evaporative Cooling/ Cooling Towers | 0 | 0 | 0 | 0% | [6 empty] | 0 | 0 | 0%
Category: Filter Backwash Flows & Make-up Water from Pools & Spas (rapid sand filters)
Extra large pool (60k to 100k gallons) | 0 |  |  |  | 228.5714 | 0 | 0% |  |  |  | 228.5714 | 0 | 0%
Large pool (above 30k to 60k gallons) | 171.4286 |  |  |  | 171.4286 | 171.4286 | 0.6339% |  |  |  | 171.4286 | 171.4286 | 0.6339% |  |  | SEWER FLOW IS SUBTRACTED FROM OUTDOOR CONSUMPTIVE USE SINCE ALL BACKWASH FLOWS GO TO SEWER
Medium pool (15k to 30k gallons) | 114.2857 |  |  |  | 114.2857 | 114.2857 | 0.4226% |  |  |  | 114.2857 | 114.2857 | 0.4226% |  |  | SEWER FLOW IS SUBTRACTED FROM OUTDOOR CONSUMPTIVE USE SINCE ALL BACKWASH FLOWS GO TO SEWER
Small pool or spa (under 15k gallons) | 0 |  |  |  | 57.1429 | 0 | 0% |  |  |  | 57.1429 | 0 | 0% |  |  | SEWER FLOW IS SUBTRACTED FROM OUTDOOR CONSUMPTIVE USE SINCE ALL BACKWASH FLOWS GO TO SEWER
TOTALS | 27045.1663 |  | 4229.4521 | 15.64% |  | 22815.7143 | 84.36% |  | 2603 | 9.625% |  | 20212.7143 | 74.74%
F. TOTAL CONSUMPTIVE/NET WATER USE FOR THIS DEVELOPMENT (B. + D.) |  | 6832.4521 | GPD | 25.26% | OF TOTAL USE
NOTES:
(1) PER 2018 DS&PM CHAPTER 6, FIGURE 6-1.2 (2) VARIES FROM 8% TO 15%, TYPICALLY 10% (3) WASTEWATER FLOWS TO SEWER ARE CALCULATED AS C. MINUS D. GPD=GALLONS PER DAY, DU=DWELLING UNIT, FT2=SQUARE FEET, AC=ACRE, EA=EACH UNIT NONE OF THE VALUES OR CALCULATIONS HEREIN ARE INTENDED TO BE USED FOR INFRASTRUCTURE DESIGN, PEAK FLOW DETERMINATION, OR SYSTEM CAPACITY ANALYSIS. FOR THESE PURPOSES REFER TO CH.6 & 7 OF THE CITY'S DESIGN STANDARDS AND POLICY MANUAL FOR THE RESPECTIVE DESIGN VALUES AND PEAKING FACTORS.
[12 empty] | TABLE INPUT VALUES LAST UPDATED: | 2023-05-10